## N7407W_WtBal_10-23-18_Pants off
EQUIPMENT CHANGE - WEIGHT & BALANCE
REG. NO. | MODEL |  | Serial No.
N7407W | Piper PA28-180 |  | 28-1294
| Weight | Arm | Moments
Items: (Description / P/N / S/N) | Pounds | Inches | Inch/Pounds
Previous Aircraft Empty Weight: | 1368.2 | 85.561 | 117064.5
Removed Nose wheel fairing (optional equip.) | -3.8 | 34.8 | -132.24
0
Removed Main wheel fairings (optional equip.) | -9 | 109.6 | -986.4
0
0
0
0
0
0
0
0
0
0
0
0
Totals | 1355.4 |  | 115945.86
A. Old Empty Weight |  | 1368.2 | Pounds
B. Old Empty CG |  | 85.561 | Inches
C. Old Empty Weight CG Moment |  | 117064.5 | Inch/Pounds
D. Max Gross Weight |  | 2400 | Pounds
E. Old Useful Load |  | 1021.8 | Pounds
A. New Empty Weight |  | 1355.4 | Pounds
B. New Empty CG |  | 85.5436 | Inches
C. New Empty Weight CG Moment |  | 115945.86 | Inch/Pounds
D. Max Gross Weight |  | 2400 | Pounds
E. New Useful Load |  | 1044.6 | Pounds
Supercedes weight & balance dated: 10-22-2018
This new weight & balance information superseads all previous weight and balance data.
For aircraft loading, see instructions in Weight & Balance Section of Aircraft Flight Manual.
FAA Form 337 Completed? | No
Equipment List Amended? | Yes
By: Michael Tevik | A&P 2828465 IA |  | 2018-10-23
Notes: Weight Condition Include brake fluid, engine oil and unusable fuel.

## N7407W_Wt&Bal_10-22-18_Mods
EQUIPMENT CHANGE - WEIGHT & BALANCE
REG. NO. | MODEL |  | Serial No.
N7407W | Piper PA28-180 |  | 28-1294
| Weight | Arm | Moments
Items: (Description / P/N / S/N) | Pounds | Inches | Inch/Pounds
Previous Aircraft Empty Weight: | 1340 | 86.0659 | 115328.3
Install: 16 ft. #6 AWG cable (alternator output). | 16.8 | 55 | 924
0
Remove: 16 ft #10 AWG cable (alternator output). | -6.6 | 55 | -363
0
Install: Alpha AVN 3-point restraint system w/Inertia | 3.5 | 111.35 | 389.725
reel shoulder harnesses at L&R crew sealts. |  |  | 0
0
Install: Ashby Glare Shield | 3 | 65 | 195
0
Install: ADC Split Nose Bowl (brackets & hrdwr) | 0.5 | 15 | 7.5
0
Install: Dual Toe Brake system | 11 | 53 | 583
0
0
0
Totals | 1368.2 |  | 117064.525
A. Old Empty Weight |  | 1340 | Pounds
B. Old Empty CG |  | 86.0659 | Inches
C. Old Empty Weight CG Moment |  | 115328.3 | Inch/Pounds
D. Max Gross Weight |  | 2400 | Pounds
E. Old Useful Load |  | 1060 | Pounds
A. New Empty Weight |  | 1368.2 | Pounds
B. New Empty CG |  | 85.561 | Inches
C. New Empty Weight CG Moment |  | 117064.525 | Inch/Pounds
D. Max Gross Weight |  | 2400 | Pounds
E. New Useful Load |  | 1031.8 | Pounds
Superceades weight & balance dated: 1-3-2018
This new weight & balance information superseads all previous weight and balance data.
For aircraft loading, see instructions in Weight & Balance Section of Aircraft Flight Manual.
FAA Form 337 Completed? | Yes
Equipment List Amended? | Yes
By: Michael Tevik | A&P 2828465 IA |  | 2018-10-22
Notes: Weight Condition Include brake fluid, engine oil and unusable fuel.

## N7407W_W&B_5-5-19_Plane Pwr Alt
EQUIPMENT CHANGE - WEIGHT & BALANCE
REG. NO. | MODEL |  | Serial No.
N7407W | Piper PA28-180 |  | 28-1294
| Weight | Arm | Moments
Items: (Description / P/N / S/N) | Pounds | Inches | Inch/Pounds
Previous Aircraft Empty Weight: | 1355.4 | 85.5436 | 115945.9
Removed Chrysler 37amp alternator | -12.5 | 19 | -237.5
0
Installed Plane Power 60amp alternator | 10 | 19 | 190
0
0
0
0
0
0
0
0
0
0
0
0
Totals | 1352.9 |  | 115898.4
A. Old Empty Weight |  | 1355.4 | Pounds
B. Old Empty CG |  | 85.5436 | Inches
C. Old Empty Weight CG Moment |  | 115945.9 | Inch/Pounds
D. Max Gross Weight |  | 2400 | Pounds
E. Old Useful Load |  | 1044.6 | Pounds
A. New Empty Weight |  | 1352.9 | Pounds
B. New Empty CG |  | 85.6666 | Inches
C. New Empty Weight CG Moment |  | 115898.4 | Inch/Pounds
D. Max Gross Weight |  | 2400 | Pounds
E. New Useful Load |  | 1047.1 | Pounds
Superceades weight & balance dated: 10-23-2018
This new weight & balance information superseads all previous weight and balance data.
For aircraft loading, see instructions in Weight & Balance Section of Aircraft Flight Manual.
FAA Form 337 Completed? | No
Equipment List Amended? | Yes
By: | A&P |  | 2019-05-05
Notes: Weight Condition Include brake fluid, engine oil and unusable fuel.

## N7407W_W&B_10-23-18_pants off
EQUIPMENT CHANGE - WEIGHT & BALANCE
REG. NO. | MODEL |  | Serial No.
N7407W | Piper PA28-180 |  | 28-1294
| Weight | Arm | Moments
Items: (Description / P/N / S/N) | Pounds | Inches | Inch/Pounds
Previous Aircraft Empty Weight: | 1368.2 | 85.561 | 117064.5
Removed nose wheel fairing | -3.8 | 34.8 | -132.24
0
Installed main wheel faining (w/Knots-2-U | -9 | 109.6 | -986.4
Speed Faingins) |  |  | 0
0
0
0
0
0
0
0
0
0
0
0
Totals | 1355.4 |  | 115945.86
A. Old Empty Weight |  | 1368.2 | Pounds
B. Old Empty CG |  | 85.561 | Inches
C. Old Empty Weight CG Moment |  | 117064.5 | Inch/Pounds
D. Max Gross Weight |  | 2400 | Pounds
E. Old Useful Load |  | 1050 | Pounds
A. New Empty Weight |  | 1355.4 | Pounds
B. New Empty CG |  | 85.5436 | Inches
C. New Empty Weight CG Moment |  | 115945.86 | Inch/Pounds
D. Max Gross Weight |  | 2400 | Pounds
E. New Useful Load |  | 1044.6 | Pounds
Superceades weight & balance dated: 10-22-2018
This new weight & balance information superseads all previous weight and balance data.
For aircraft loading, see instructions in Weight & Balance Section of Aircraft Flight Manual.
FAA Form 337 Completed? | No
Equipment List Amended? | No
By: Michael Tevik | A&P 2828465 IA |  | 2018-10-23
Notes: Weight Condition Include brake fluid, engine oil and unusable fuel.